## Operational requirements
Owner | name | Description | Rational | Metric | Requirement Category | Status
licheng | REQ-7-28-FLEX-ADDRESS-PLANNING-00 | The compression mechanism MUST support flexible IPv6 address planning, and MUST NOT require for specific address type and address value. Also, It MUST support to be deployed by using GLA, ULA and other unicast address types. | The address planning of the network is vary based on the address schema of the operator, so the solution MUST support flexible address planning. Operators need to deploy the solution based on their own addresses planning | if the solution only works when using a specific address type, or some specific address value, that is not compliant. If it require one or some specific prefixes, that is not compliant. | Operational requirements | Open
| REQ-7-28-LOSSLESS-COMPRESSION-00 | The information of the compressed SID list MUST be consistent with the original SID List. The information MUST NOT be lost in compression. For example, a strict path TE SID List CAN NOT be compressed to a loose path TE SID list, and the compressed SID List MUST carry the same information. | The compression is aiming to reduce the overhead of the packet, and it should not change the forwarding path. | if the solution is lossless, then it is compliant, otherwise, not. | Operational requirements | Open
Pengshaofu | REQ-7-29-EXPLICIT-SID-LENGTH-00 | The compression mechanism must provide explicit information of the length of the compressed SID in the IPv6 packet | The compression solution may be used in many scenarios where different compression lengths are used. The explicit length information of the compressed SID will bring the following benefits: - Indication the explicit type of compression domain which the packets currently belongs to. - Convenient for operation and maintenance, for example to enable offline tools to parse the IPv6 header and analysis SID list. | The length information of the compressed SID must be provided in the IPv6 packet that contains the compressed SID. | Operational requirements | Open
Ron Bonica | REQ-08-07-DEBUGGING-01 | When the system fails, debugging must be simple. | • The system may fail at critical times. • Network operations staff may be under significant pressure during failures • Network operations staff may have minimal understanding of the compression mechanism. | • It must be possible for a network operator to know what the IPv6 destination address represents, even if control plane information is missing on some nodes. • It must be possible for a network operator to know how a routing header should be processed, even if some control plane information is missing. | Operational requirements | open
Chongfeng Xie | REQ-8-13-SID-DETECTED-00 | In the compression, the SIDs inserted by the customer or other third-party is visible and can be easily detected by operators. | Some customers or third-parties may deploy SIDs in their network in the overly-mode, Operators should be capable of detecting the SIDs inserted by customers or third-parties and make sure that they are authentic. Since SIDs increase the lenght the packets and pose pressure to the network equipment, opertaros reserve the right to permit packets with customer SID enter the network or not. | If the SIDs inserted by customers or third-parties can be detected, then it is compliant, otherwise, not. | Operational requirements | open
| REQ-8-13-SID-INFORMATION-PROTECTED-00 | The exaction location and the function definition of each SID is invisible to the outsider of the operator. In addition, the SID information can not be leaked to the outside of the domain. | If SRv6 is deployed, SIDs will be very important resources of the network, and information related to SIDs is highly sensitive. If SIDs are visible or the information is leaked to the outside, the Malicious attackers may use them to manipulate the network resource or even attack the nodes in which SIDs reside. | If the SID information is visible to the outside the network, then it is not compliant. | Operational requirements | open

## Functional requirements
Owner | name | Description | Rational | Metric | Requirement Category | Status | actions
Darren Dukes | REQ-7-27-ARCH-01 | A solution to compress SR for the IPv6 dataplane MUST be compatible with the specifications describing the instantiation of SR for the IPv6 dataplane including: - RFC8402 - RFC8754 - draft-ietf-spring-srv6-network-programming - draft-ietf-spring-segment-routing-policy Along with the other working group control plane and OAM specifications draft-ietf-lsr-isis-srv6-extensions draft-ietf-bess-srv6-services draft-ietf-idr-bgpls-srv6-ext draft-ietf-spring-sr-service-programming draft-ietf-6man-spring-srv6-oam | Building upon multiple years of work by SPRING to define SRv6 (the instantiation of SR on the IPv6 data plane) builds on the collaboration, review, implementations, and deployments associated with this work. It is desirable for SPRING to reuse the SRv6 specifications for any compressed SRv6 solution. | The compliance metric (C) records how aligned a proposal is with the SRv6 solution. o C.RFC8402: compliance with [RFC8402] o C.SRH: compliance with [RFC8754] o C.PGM: compliance with [I-D.ietf-spring-srv6-network-programming] o C.IGP: compliance with [I-D.ietf-lsr-isis-srv6-extensions] o C.BGP: compliance with [I-D.ietf-bess-srv6-services] o C.POL: compliance with [I-D.ietf-spring-segment-routing-policy] o C.BLS: compliance with [I-D.ietf-idr-bgpls-srv6-ext] o C.SVC: compliance with [I-D.ietf-spring-sr-service-programming] o C.OAM: compliance with [I-D.ietf-6man-spring-srv6-oam] Each of the above metrics are assigned a compliance value: o 10: complies with the specification o 5: extends the specification o 0: redefines the specification C.TOT is the sum of all C.* metrics listed above. It provides an overall assessment of the proposal's alignment with the SRv6 RFCs and working group drafts. | Functional requirements | Open | Darren:separate it as serveral items
Darren Dukes | REQ-8-26-SUMM | The solution MUST be compatible with IPv6 address summarization | Summarization of segments is a key benefit of an SR instantiation for the IPv6 dataplane vs an SR instantiation for the MPLS dataplane. Summarization allows intermediate segments in one area to have no specific knowledge of segments in another area, permitting forwarding to segments in another area based on a summarized route. | A proposal that allows for summarization of segments complies with this requirement. | Functional requirements | Open
Henderickx,Wim(Nokia-BE/Antwerp) | REQ-7-27-LOOSE-TE-00 | The compression mechanism must loose TE paths | Some network don’t need to address all links on a TE path, this allows to perform some for of compression by combining adj-sid with node-sid as a loose TE path | The compression mechanism allows to work in such environment. | Functional requirements | Open | Ron will rewrite | REQ-7-27-SR-PATH-LENGTH-01
| RED-8-26-BSID-00 | The compression solution must be compliant to The Binding segment specified in https://tools.ietf.org/html/rfc8402 and https://datatracker.ietf.org/doc/html/draft-ietf-spring-segment-routing-policy-08 | THaving a solution that supports to BSID as specified in RFC8402 and spring routing policy is allowing for building hierarchical deployment models | Compliance to in https://tools.ietf.org/html/rfc8402 and https://datatracker.ietf.org/doc/html/draft-ietf-spring-segment-routing-policy-08
| REQ-7-27-SPRING-FRAMEWORK-01 | The compression solution must be compliant to RFC 7855 and https://tools.ietf.org/html/draft-ietf-spring-srv6-network-programming-16 | Having a solution that complies to RFC7855/NPG, would allow for a natural evolution in the SPRING WG, and interoperability for customers who deployed SR already | Compliance to RFC7855 and https://tools.ietf.org/html/draft-ietf-spring-srv6-network-programming-16 | Functional requirements | Open | Wim will update
Ron Bonica | REQ-7-24-ipv6-based-01 | The compression mechanism must be IPv6-based. The SR ingress node encapsulates its payload (e.g.., Ethernet, IP, TCP) in an IPv6 header. The compression mechanism is either: - Encoded in the IPv6 header - Encoded in an IPv6 extension header that follows the IPv6 header. - Encode in both. The IPv6 header persists until it is removed by either by the SR egress node or a penultimate node. Once the IPv6 header is completely processed and removed, it cannot be re-added. | The SR ingress node calculates routing and non-routing information regarding the SR path. Non-routing information includes: - DSCP bits - Flow label - Fragmentation information - Authentication information - Destination Options The SR ingress node encodes routing and non-routing information in the IPv6 header and its extensions. If the IPv6 header were removed along the SR path, non-routing information would be lost. Also, transit nodes may update the ECN bits in the IPv6 header. If the IPv6 header were removed, the ECN bits would be lost. | Non-routing information (e.g., DSCP, ECN, Destination Options) must be delivered from the source node to the destination node. It must not be delivered to an upper-layer protocol for the purposes of including it in a new IPv6 header, as is the case in RFC 8663. | Functional requirements | Open | update to version01
| REQ-7-27-STRICT-TE-00 | The compression mechanism must support strict TE segments. | RFC 8402 specifies adjacency segments. Loose TE segments support these | The compression mechanism forwards packet through strict TE segments. | Functional requirements | Open
| REQ-7-28-SR-PATH-CONTENTS-01 | The compression mechanism must support paths that contain any combination of segment types. | RFC 8402 describes SR paths that contain any combination of segment types. | The compression mechanism must forward packets through SR paths that contain any combination of segment types. | Functional requirements | Open | update to version01
| REQ-08-03-RFC4291-Compliance-00 | The solution must comply with all Standards Track and Best Common Practice RFCs, including RFC 4291. | Non-compliance with existing IETF standards causes network fragility. | The solution must not violate any Standards Track or Best Common Practice RFCs, including RFC 4291. | Functional requirements | Open
| REQ-08-03-RFC8200-Compliance-00 | The solution must comply with all Standards Track and Best Common Practice RFCs, including RFC 8200. | Non-compliance with existing IETF standards causes network fragility. | The solution must not violate any Standards Track or Best Common Practice RFCs, including RFC 8200. | Functional requirements | Open
| REQ-08-03-RFC8402-Compliance-00 | The solution must comply with all Standards Track and Best Common Practice RFCs, including RFC 8402. | Non-compliance with existing IETF standards causes network fragility. | The solution must not violate any Standards Track or Best Common Practice RFCs, including RFC 8402. | Functional requirements | Open
| REQ-08-03-RFC8754-Compliance-00 | The solution must comply with all Standards Track and Best Common Practice RFCs, including RFC 8754. | Non-compliance with existing IETF standards causes network fragility. | The solution must not violate any Standards Track or Best Common Practice RFCs, including RFC 8754. However, the solution is not required to use any of the encodings defined in RFC 8754. | Functional requirements | Open
| REQ-7-27-SR-PATH-LENGTH-02 | The compression mechanism must be able to represent SR paths that contain as few as 1 and as many as 16 segments. | Most SR paths contain eight segments of fewer. However, network operators are frequently required to steer traffic through twelve segments and are occasionally required to steer traffic through sixteen segments. | The compression mechanism must be able steer a packet through an SR path that contains sixteen segments. | Functional | Open | Rewrote by RON
| REQ-08-19-SEGMENT-FUNCTION-DIVERSITY-01 | SR paths contain one or more segments. Each segment contains a locator and an function. The compression mechanism must be able to represent SR paths whose segments are diverse from one another with respect to function. The following are examples of function: • Loosely routed forwarding • Strictly routed forwarding | • In TI-LFA, repair paths frequently contain both loosely and strictly routed segments • Traffic engineered paths frequently contain both loosely and strictly routed segments | The compression mechanism must be able to represent an SR path that contains any valid combination of segment types.
| REQ-08-19-SEGMENT-LOCATOR-DIVERSITY-01 | SR paths contain one or more segments. Each segment contains a locator and an function. The compression mechanism must be able to represent SR paths whose segments are diverse from one another with respect to locator type. The following are examples of locator types: • Global Unicast • Unique Local Address • Multicast Address • Link-local | • Deployment in existing networks: Network operators will deploy the compression mechanism in brownfield networks. These networks already have addressing plans and cannot change their addressing plans to accommodate the compression mechanism. • Merging networks: In the future, network operators will merge networks that deploy the compression mechanism. Network operators cannot change the addressing plan of either network before the merge, in order to accommodate the compression mechanism. | The compression mechanism must be able to represent an SR path that contains any valid combination of locator types.

## Scalability requirements
Owner | name | Description | Rational | Metric | Requirement Category | Status
Henderickx,Wim(Nokia-BE/Antwerp) | REQ-7-27-LINK-SCALE-00 | The compression mechanism must support 65,536 link per node (16 bit). | Some network operators deploy networks which use a lot of links on a node. | The compression mechanism allows to work in an environment that support this scalability. | Scalability requirements | Open
| REQ-7-27-NODE-SCALE-00 | The compression mechanism must support 65,536 node (16 bit). | Some network operators deploy networks which requires 65,536 node in a topology | The compression mechanism allows to work in an environment that support this scalability. | Scalability requirements | Open
| REQ-7-27-SVC-SCALE-00 | The compression mechanism must support > 1Million services (>16bit) | Some network operators deploy networks which requires > 500K services. | The compression mechanism allows to work in an environment that support this scalability. | Scalability requirements | Open
| REQ-8-14-GLOBAL-SIGNIFICANT-SVC-SCALE-00 | The compression mechanism must support (24 bit) svc functions when using global significant identifiers | The compression mechanism must support (24 bit) svc functions when using global significant identifiers | The compression mechanism allows to work in an environment that support this scalability. | scalability | Open
| REQ-8-14-LOCAL-SIGNIFICANT-SVC-SCALE-00 | Service function scale with local significant identifiers | Some network operators deploy networks which requires > 500K services. | The compression mechanism allows to work in an environment that support this scalability. | scalability | Open
| REQ-8-26-NETWORK-SCALE | The compression mechanism must support hierarchical topologies with 1Million nodes | Some network operators deploy networks which use a lots of nodes in a network and should be able to support hierarchical network topologies up to 1Million nodes. | The compression mechanism allows to work in an environment that support this scalability. | scalability | Open
Ron Bonica | REQ-7-27-SR-PATH-LENGTH-00 | The compression mechanism must support SR paths that contains as many as twelve segments. | Some network operators deploy circuitous SR paths that avoid some nodes and visit others. | The compression mechanism can steer a packet through an SR path that contains twelve segments. | Scalability requirements | Open
Darren Dukes | REQ-9-1-SERVICE-SCALE-00 | A proposal SHOULD support larger number (hundreds of thousands) and smaller number (thousands) of services locally instantiated with relatively better compression for smaller service scale. | Service scale can be directly related to SID length. More services instantiated locally at a node requires more bits to encode the SID. The maximum scale supported by a proposal can directly impact its ability to compress SR information. | A proposal that meets this requirement will support a large or small number of services with relatively better compression when fewer services are addressable. | Scalability requirements | Open
Darren Dukes | REQ-9-1-LINKNODE-SCALE-00 | A proposal SHOULD scale well from small networks to large networks with relatively better compression for smaller networks. Small networks may be a single area with tens of nodes and tens of links per node. Large networks may consist of multiple areas, each with thousands of nodes, where some nodes may have tens of thousands of links. | Link and node scale can be directly related to SID length. More links supported on a node requires more bits in an adjacency SID to uniquely identify them, the same is true for prefix segments in an SR Domain. The maximum scale supported by a proposal can directly impact its ability to compress SR information. | A proposal that meets this requirement will support small or large networks, with relatively better compression for smaller networks. | Scalability requirements | Open

## Efficiency or performance
Owner | name | Description | Rational | Metric | Requirement Category | Status
Darren Dukes | REQ-7-27-COMPRESS-01 | A solution to compress SR for the IPv6 data plane MUST support efficient SRv6 encapsulating header compression. | The compression of SRv6 is the primary goal of the SR compression design team. | Compression is the ratio of the IPv6 encapsulation size of SRv6 as defined in RFC8402, RFC8754, draft-ietf-spring-srv6-network-programming vs the IPv6 encapsulation size of a given proposal. The encapsulation savings of a compression proposal vs the SRv6 base is a useful measurement to compare proposals. The encapsulation metric (E) records the number of bytes required for a proposal to encapsulate a packet given a specific segment list. I.e. E(proposal, segment list) The encapsulation savings (ES) records the encapsulation savings for a proposal to encapsulate a packet given a specific segment list. I.e. ES(proposal, segment list) = 1 - E(proposal, segment list)/E(SRv6 base, segment list) | • Efficiency or performance Requirements | Open
Darren Dukes | REQ-8-17-STATE-EFFICIENCY | The compression solution SHOULD minimize the number of additional states, particularly the number of FIB states required at a node | The compression solution SHOULD minimize the number of additional states, particularly the number of FIB states required at a node | The state efficiency metric (S) records the number of additional FIB entries (states) required by the proposed solution. o S(node parameters): the number of additional FIB entries for a node, given a set of node parameters consisting of number of nodes in the network, number of local interface, number of adjacencies. | Efficiency or performance | Open
| REQ-8-17-FWD-EFFICIENCY | The compression solution SHOULD minimize the number of required hardware resources accessed to process a segment. | Efficiency in bits on the wire and processing efficiency are both important. Optimizing one at the expense of the other may lead to issues in implementations. | The data plane efficiency metric (D) records the data plane forwarding efficiency of the proposed solution. Two separate metrics are used: o D.PRS(segment list): worst-case number of headers parsed during processing of the segment list. o D.LKU(segment list): worst-case number of FIB lookups during processing of the segment list. | Efficiency or performance | Open
Ron bonica | REQ-08-19-ENCODING-PROPORTIONALITY-01 | The number of bytes required to represent an SR path must be proportional to the number of segments that the SR path contains. | Limit overhead. | The number of bytes required to represent an SR path must be proportional to the number of segments that the SR path contains.

## Convergence requirements
Owner | name | Description | Rational | Metric | Requirement Category | Status
Henderickx,Wim(Nokia-BE/Antwerp) | REQ-7-31-Convergence-TILFA-00 | The solution must comply with all TI-LFA https://tools.ietf.org/html/draft-ietf-rtgwg-segment-routing-ti-lfa-03 | The solution should provide fast convergence to ensure failures are recovered quickly | The solution must not violate TI-LFA standards | Convergence requirements | Open

## Migration Requirements
Owner | name | Description | Rational | Metric | Requirement Category | Status
Shaofu Peng | Interworking Across SR Domain Boundaries. | An E2E SR path may across multiple domains and each domain has different SID encapsulation style. | SRv6 is deployed in the network gradually, there maybe already deployed calssical 128-bits based SID SRv6 solution in some domains, and may also deployed SR-MPLS in other domains, thus if an E2E SR path across multiple domains, the new compression-based SID SRv6 solution MUST support interworking with other classical SRv6 and SR-MPLS domains in the network. If the new compression-based SID SRv6 provide multiple compression length, eg, 32, 16, etc, multiple domains each with different compression length MUST also support interworking between them. Note that the classical 128-bits SID based SID SRv6 solution can be considered to have a compression length of 128. | The solution must provide method to interwork with classical SRv6 or SR-MPLS domains, and interwork between domains with different compression length. | Migration Requirements | Open
| REQ-8-20-SRv6-to-CompSRv6-00 | The compression mechanism must support upgrade the existing classical SRv6 node to the compression based SRv6 node smoothly. | SRv6 is deployed in the network gradually, there maybe already deployed calssical 128-bits based SID SRv6 in some domains. When upgrading the existing classical SRv6 node to the compression based SRv6 node, it must not withdraw the existing IPv6 address planning, SRv6 Locator and SID planning, and not cause interoperability problem with legacy SRv6 devices both for control plane and data plane, to minimize the impaction on the existing service. A compressed SR path traversing both classical SRv6 nodes and compression based SRv6 nodes must be supported. | The compression mechanism must support all the feature sets of the classical SRv6, and the new feature must not cause interoperability problem with legacy SRv6 devices.
| REQ-8-20-IPv6-to-CompSRv6-00 | The compression mechanism must support upgrade the existing IPv6-only node to the compression based SRv6 node directly. | The future network will use IPv6 single stack, and some current network that deployed IPv6-only mainly used for Internet services will be enhanced to carry more services with specific SLA. When upgrading the existing IPv6-only node to the compression based SRv6 node, it must not withdraw the existing IPv6 address planning, and not cause interoperability problem with legacy IPv6-only devices both for control plane and data plane, to minimize the impaction on the existing service. A compressed SR path traversing both IPv6-only nodes and compression based SRv6 nodes must be supported. | The compression mechanism must not cause interoperability problem with legacy SRv6 devices
Henderickx, Wim | REQ-8-26-SPRING-SRV6-MIGRATION-01 | The compression algorithm must allow for a smooth migration | Having a solution that complies to RFC7855/NPG, would allow for a natural evolution for customers who deployed SRv6 already. This requirement tries to validate the impact that is required in control-plane, data-plane, addressing, framework. A solution that minimizes the impact would be preferred. | • Compliance to RFC7855 and https://tools.ietf.org/html/draft-ietf-spring-srv6-network-programming-16 • Impact on data-plane operation (if the HW would operate in a different way compared to the original operation) • Impact on control-plane. (if the control plane needs to be updated to support the new compression mechanism) • Impact on framework/addressing/ec (if the framework need addressing changes, etc)
Darren Dukes | REQ-8-26-HET-SID-LIST | The solution MUST support a combination of compressed and non-compressed segments | This permits the migration of some SRv6 devices in a network to the compression scheme while permitting others to remain operational and useful. Additionally, when compression is only needed on constrained platforms and for long SID-lists. It should not be required that, for example, a pure software router (Linux / VPP) implements the compression scheme. | A solution that supports compressed and non-compressed segments, and allows their combination within a segment list meets this requirement.

## Security
Owner | name | Description | Rational | Metric | Requirement Category | Status
Cheng Li | REQ-8-26-IPV6-SECURITY-COMPLIANCE-00 | The security of SR compression solution can be protected using existing IPv6 security mechanism, and it MUST NOT require for a new security mechanism. | A compression solution MUST be IPv6-based, and it MUST NOT introduce critical security issues into IPv6, so that it can be used in the IPv6 network safely. | A mechanism does not introduce new security mechnism meets the requirements. |  | open
| REQ-8-26-SECURITY-00 | The compression solution must be compliant to RFC8754, and SHOULD NOT require for new security mechanism. | A compression solution should be an enhancement of SRv6, and it should not introduce more security issues to SRv6. It will be best if the compression solution can be deployed under the existing security mechansim and policy without any modification. | Compliance to the existing SRv6 security rules. |  | open
Ron Bonica | REQ-08-19-SEGMENT-LINK--LOCAL-00 | The compression mechanism must not support an SR path if any segment in that path has a locator that resembles a link-local address (i.e., begins with fe80::/10). |  | The compression mechanism must not forward packets through an SR path if any segment in that path has a locator that resembles a link-local address (i.e., begins with fe80::/10)