## Cheng Li
Owner | name | Description | Rational | Metric | Status
licheng | REQ-7-28-FLEX-ADDRESS-PLANNING-00 | The compression mechanism MUST support flexible IPv6 address planning, and MUST NOT require for specific address type and address value. Also, It MUST support to be deployed by using GLA, ULA and other unicast address types. | The address planning of the network is vary based on the address schema of the operator, so the solution MUST support flexible address planning. Operators need to deploy the solution based on their own addresses planning | if the solution only works when using a specific address type, or some specific address value, that is not compliant. If it require one or some specific prefixes, that is not compliant. | Open
| REQ-7-28-LOSSLESS-COMPRESSION-00 | The information of the compressed SID list MUST be consistent with the original SID List. The information MUST NOT be lost in compression. For example, a strict path TE SID List CAN NOT be compressed to a loose path TE SID list, and the compressed SID List MUST carry the same information. | The compression is aiming to reduce the overhead of the packet, and it should not change the forwarding path. | if the solution is lossless, then it is compliant, otherwise, not. | Open

## Darren Dukes
Owner | name | Description | Rational | Metric | Status
Darren | REQ-7-27-ARCH-01 | A solution to compress SR for the IPv6 dataplane MUST be compatible with the specifications describing the instantiation of SR for the IPv6 dataplane including: - RFC8402 - RFC8754 - draft-ietf-spring-srv6-network-programming - draft-ietf-spring-segment-routing-policy Along with the other working group control plane and OAM specifications draft-ietf-lsr-isis-srv6-extensions draft-ietf-bess-srv6-services draft-ietf-idr-bgpls-srv6-ext draft-ietf-spring-sr-service-programming draft-ietf-6man-spring-srv6-oam | Building upon multiple years of work by SPRING to define SRv6 (the instantiation of SR on the IPv6 data plane) builds on the collaboration, review, implementations, and deployments associated with this work. It is desirable for SPRING to reuse the SRv6 specifications for any compressed SRv6 solution. | The compliance metric (C) records how aligned a proposal is with the SRv6 solution. o C.RFC8402: compliance with [RFC8402] o C.SRH: compliance with [RFC8754] o C.PGM: compliance with [I-D.ietf-spring-srv6-network-programming] o C.IGP: compliance with [I-D.ietf-lsr-isis-srv6-extensions] o C.BGP: compliance with [I-D.ietf-bess-srv6-services] o C.POL: compliance with [I-D.ietf-spring-segment-routing-policy] o C.BLS: compliance with [I-D.ietf-idr-bgpls-srv6-ext] o C.SVC: compliance with [I-D.ietf-spring-sr-service-programming] o C.OAM: compliance with [I-D.ietf-6man-spring-srv6-oam] Each of the above metrics are assigned a compliance value: o 10: complies with the specification o 5: extends the specification o 0: redefines the specification C.TOT is the sum of all C.* metrics listed above. It provides an overall assessment of the proposal's alignment with the SRv6 RFCs and working group drafts. | Open
| REQ-7-27-COMPRESS-01 | A solution to compress SR for the IPv6 data plane MUST support efficient SRv6 encapsulating header compression. | The compression of SRv6 is the primary goal of the SR compression design team. | Compression is the ratio of the IPv6 encapsulation size of SRv6 as defined in RFC8402, RFC8754, draft-ietf-spring-srv6-network-programming vs the IPv6 encapsulation size of a given proposal. The encapsulation savings of a compression proposal vs the SRv6 base is a useful measurement to compare proposals. The encapsulation metric (E) records the number of bytes required for a proposal to encapsulate a packet given a specific segment list. I.e. E(proposal, segment list) The encapsulation savings (ES) records the encapsulation savings for a proposal to encapsulate a packet given a specific segment list. I.e. ES(proposal, segment list) = 1 - E(proposal, segment list)/E(SRv6 base, segment list) | Open

## Wim Henderickx
Owner | name | Description | Rational | Metric | Status
Henderickx,Wim(Nokia-BE/Antwerp) | REQ-7-27-LINK-SCALE-00 | The compression mechanism must support 65,536 link per node (16 bit). | Some network operators deploy networks which use a lot of links on a node. | The compression mechanism allows to work in an environment that support this scalability. | Open
| REQ-7-27-NODE-SCALE-00 | The compression mechanism must support 65,536 node (16 bit). | Some network operators deploy networks which requires 65,536 node in a topology | The compression mechanism allows to work in an environment that support this scalability. | Open
| REQ-7-27-LOOSE-TE-00 | The compression mechanism must loose TE paths | Some network don’t need to address all links on a TE path, this allows to perform some for of compression by combining adj-sid with node-sid as a loose TE path | The compression mechanism allows to work in such environment. | Open
| REQ-7-27-SVC-SCALE-00 | The compression mechanism must support > 1Million services (>16bit) | Some network operators deploy networks which requires > 500K services. | The compression mechanism allows to work in an environment that support this scalability. | Open
| REQ-7-27-SPRING-FRAMEWORK-01 | The compression solution must be compliant to RFC 7855 and https://tools.ietf.org/html/draft-ietf-spring-srv6-network-programming-16 | Having a solution that complies to RFC7855/NPG, would allow for a natural evolution in the SPRING WG, and interoperability for customers who deployed SR already | Compliance to RFC7855 and https://tools.ietf.org/html/draft-ietf-spring-srv6-network-programming-16 | Open
| REQ-7-31-Convergence-TILFA-00 | The solution must comply with all TI-LFA https://tools.ietf.org/html/draft-ietf-rtgwg-segment-routing-ti-lfa-03 | The solution should provide fast convergence to ensure failures are recovered quickly | The solution must not violate TI-LFA standards | Open

## Shaofu Peng
Owner | name | Description | Rational | Metric | Status
Pengshaofu | REQ-7-29-EXPLICIT-SID-LENGTH-00 | The compression mechanism must provide explicit information of the length of the compressed SID in the IPv6 packet | The compression solution may be used in many scenarios where different compression lengths are used. The explicit length information of the compressed SID will bring the following benefits: - Indication the explicit type of compression domain which the packets currently belongs to. - Convenient for operation and maintenance, for example to enable offline tools to parse the IPv6 header and analysis SID list. | The length information of the compressed SID must be provided in the IPv6 packet that contains the compressed SID. | Open
| Interworking Across SR Domain Boundaries. | An E2E SR path may across multiple domains and each domain has different SID encapsulation style. | SRv6 is deployed in the network gradually, there maybe already deployed calssical 128-bits based SID SRv6 solution in some domains, and may also deployed SR-MPLS in other domains, thus if an E2E SR path across multiple domains, the new compression-based SID SRv6 solution MUST support interworking with other classical SRv6 and SR-MPLS domains in the network. If the new compression-based SID SRv6 provide multiple compression length, eg, 32, 16, etc, multiple domains each with different compression length MUST also support interworking between them. Note that the classical 128-bits SID based SID SRv6 solution can be considered to have a compression length of 128. | The solution must provide method to interwork with classical SRv6 or SR-MPLS domains, and interwork between domains with different compression length. | Open

## Ron Bonica
Owner | name | Description | Rational | Metric | Status
Ron | REQ-7-24-ipv6-based-00 | The compression mechanism must be IPv6-based. The SR ingress node encapsulates its payload (e.g., Ethernet, IP, TCP) in an IPv6 header. The compression mechanism is either: - Encoded in the IPv6 header - Encoded in an IPv6 extension header that follows the IPv6 header. - Encode in both. The IPv6 header persists until it is removed by either by the SR egress node or a penultimate node. Once the IPv6 header is completely processed and removed, it cannot be re-added. | The SR ingress node calculates routing and non-routing information regarding the SR path. Non-routing information includes: - DSCP bits - Flow label - Fragmentation information - Authentication information - Destination Options The SR ingress node encodes routing and non-routing information in the IPv6 header and its extensions. If the IPv6 header were removed along the SR path, non-routing information would be lost. Also, transit nodes may update the ECN bits in the IPv6 header. If the IPv6 header were removed, the ECN bits would be lost. | Non-routing information (e.g., DSCP, ECN, Destination Options) must be delivered from the source node to the destination node. It must not be delivered to an upper-layer protocol for the purposes of including it in a new IPv6 header, as is the case in RFC 8663. | Open
| REQ-7-27-SR-PATH-LENGTH-00 | The compression mechanism must support SR paths that contains as many as twelve segments. | Some network operators deploy circuitous SR paths that avoid some nodes and visit others. | The compression mechanism can steer a packet through an SR path that contains twelve segments. | Open
| REQ-7-27-STRICT-TE-00 | The compression mechanism must support strict TE segments. | RFC 8402 specifies adjacency segments. Loose TE segments support these | The compression mechanism forwards packet through strict TE segments. | Open
| REQ-7-28-SR-PATH-CONTENTS-00 | The compression mechanism must support paths that contain any combination of segment types. | RFC 8402 describes SR paths that contain any combination of segment types. | The compression mechanism must forward packets through SR paths that contain any combination of segment types. | Open
| REQ-08-03-RFC4291-Compliance-00 | The solution must comply with all Standards Track and Best Common Practice RFCs, including RFC 4291. | Non-compliance with existing IETF standards causes network fragility. | The solution must not violate any Standards Track or Best Common Practice RFCs, including RFC 4291. | Open
| REQ-08-03-RFC8200-Compliance-00 | The solution must comply with all Standards Track and Best Common Practice RFCs, including RFC 8200. | Non-compliance with existing IETF standards causes network fragility. | The solution must not violate any Standards Track or Best Common Practice RFCs, including RFC 8200. | Open
| REQ-08-03-RFC8402-Compliance-00 | The solution must comply with all Standards Track and Best Common Practice RFCs, including RFC 8402. | Non-compliance with existing IETF standards causes network fragility. | The solution must not violate any Standards Track or Best Common Practice RFCs, including RFC 8402. | Open
| REQ-08-03-RFC8754-Compliance-00 | The solution must comply with all Standards Track and Best Common Practice RFCs, including RFC 8754. | Non-compliance with existing IETF standards causes network fragility. | The solution must not violate any Standards Track or Best Common Practice RFCs, including RFC 8754. However, the solution is not required to use any of the encodings defined in RFC 8754. | Open